## bom.csv
price excl | subtotal | Qty needed | Qty delivered | Part | Value | Description | picture | picture | Manufacturer | Manufacturer description | link | Device (Eagle) | Package | Description
0.1 | 0.2 | 2 | 3 | C1, C2 | 47uF | SMD, tantalum capacitor, 1206 | [picture](images/1206_cap_47uf.jpg) | 1206_cap_47uf.jpg | aliexpress | 47uF 6.3V 1206 SMD Tantalum Capacitor +/-20% A Type | https://www.aliexpress.com/item/47uF-6-3V-1206-SMD-Tantalum-Capacitor-20-A-Type/32321374266.html | C-EUC1206 | C1206 | CAPACITOR, European symbol
0.00855 | 0.0171 | 2 | 3 | C3, C4 | 100nF | SMD, capacitor, 1206 | [picture](images/1206_cap_100nf.jpg) | 1206_cap_100nf.jpg | aliexpress | Free shipping 1206 SMD capacitor 100nf 50V 104Z 200pcs | https://www.aliexpress.com/item/Free-shipping-1206-SMD-capacitor-100nf-50V-104Z-100PCS/32372347509.html | C-EUC1206 | C1206 | CAPACITOR, European symbol
0.056 | 0.056 | 1 | 1 | C6 | 680uF / 4V | Through hole, electrolytic capacitor, diameter 8mm, 3.5mm pin spacing | [picture](images/th_cap_470uf.jpg) | th_cap_470uf.jpg | aliexpress | Free shipping 100PCS 4V 680UF Aluminum electrolytic capacitors 680uF 4V 8*8mm Good quality | https://www.aliexpress.com/item/Free-shipping-100PCS-4V-680UF-Aluminum-electrolytic-capacitors-680uF-4V-8-8mm-Good-quality/32323856831.html | CPOL-EUE3.5-8 | E3,5-8 | POLARIZED CAPACITOR, European symbol
0.00376 | 0.0376 | 10 | 11 | R1, R2, R3, R4, R5, R6, R7, R8, R10, R15 | 10K | SMD, resistor, 1206 | [picture](images/1206_res_10k.jpg) | 1206_res_10k.jpg | aliexpress | 500pcs 1206 SMD Resistor 1% 10K ohm | https://www.aliexpress.com/store/product/1206-SMD-Resistor-5-10K-ohm-5000pcs-lot/506373_32307467056.html | R-EU_R1206 | R1206 | RESISTOR, European symbol
0.00376 | 0.00376 | 1 | 2 | R9 | 4.7K | SMD, resistor, 1206 | [picture](images/1206_res_4.7k.jpg) | 1206_res_4.7k.jpg | aliexpress | 500pcs 1206 SMD Resistor 1% 4.7 ohm | https://www.aliexpress.com/store/product/1206-SMD-Resistor-5-4-7-ohm-5000pcs-lot/506373_32308252416.html | R-EU_R1206 | R1206 | RESISTOR, European symbol
0.00376 | 0.00752 | 2 | 3 | R11, R12 | 330 | SMD, resistor, 1206 | [picture](images/1206_res_330.jpg) | 1206_res_330.jpg | aliexpress | 500pcs 1206 SMD Resistor 1% 330 ohm | https://www.aliexpress.com/item/1206-SMD-Resistor-5-330-ohm-5000pcs-lot/32307463025.html | R-EU_R1206 | R1206 | RESISTOR, European symbol
0.00376 | 0.00376 | 1 | 2 | R13 | 2.2K | SMD, resistor, 1206 | [picture](images/1206_res_2.2k.jpg) | 1206_res_2.2k.jpg | aliexpress | 500pcs 1206 SMD Resistor 1% 2.2K ohm | https://www.aliexpress.com/store/product/1206-SMD-Resistor-5-2-2K-ohm-5000pcs-lot/506373_32307467027.html | R-EU_R1206 | R1206 | RESISTOR, European symbol
0.28 | 0.28 | 1 | 1 | R14 | S10K275 | Through hole, varistor | [picture](images/th_s10k275.jpg) | th_s10k275.jpg | conrad | Schijfvaristor S10K275 430 V Epcos S10K275 1 stuks | http://www.conrad.be/ce/nl/product/500592/Schijfvaristor-S10K275-430-V-Epcos-S10K275-1-stuks/SHOP_AREA_17441 | S10K275 | S10K275 | VARISTOR
0.27 | 0.27 | 1 | 1 | F1 | 800mA | Through hole, fuse, 8.35mm x 4 mm, 0.2" (5.08mm) pin spacing | [picture](images/th_fuse_800ma.jpg) | th_fuse_800ma.jpg | conrad | ESKA 883116 Printzekering Radiaal bedraad Hoekig 800 mA 250 V Traag -T- 1 stuks | http://www.conrad.be/ce/nl/product/537512/ESKA-883116-Printzekering-Radiaal-bedraad-Hoekig-800-mA-250-V-Traag-T-1-stuks/SHOP_AREA_17392 | FUSE | FUSE_508 | FUSE
0.01 | 0.01 | 1 | 2 | LED1 | Red | SMD, led, 1206 | [picture](images/1206_led_red.jpg) | 1206_led_red.jpg | aliexpress | 100PCS/LOT 1206 Red SMD LED Diode Light 3216 Diodes SMD Super Bright 1206 led 3.2*1.6mm Red Color New | https://www.aliexpress.com/item/100PCS-LOT-1206-Red-SMD-LED-Diode-Light-3216-Diodes-SMD-Super-Bright-1206-led-3/32623813733.html | CHIPLED_1206 | CHIPLED_1206 | LED
0.021 | 0.021 | 1 | 2 | D1 | BAV103 | SMD, diode, SOD80 | [picture](images/sod80_bav103.jpg) | sod80_bav103.jpg | gotron | SMD Si-diode 250V 200mA per 10st | https://www.gotron.be/signal-diode-smd-si-diode-250v-200ma-minimelf.html | BAV100-101-102-103 | SOD80_DO213AA_MINIMELF
0.025 | 0.075 | 3 | 4 | T1, T2, T3 | BC847C | SMD, NPN Transistor, SOT23 | [picture](images/sot23_bc847c.jpg) | sot23_bc847c.jpg | gotron | BC847C transistor SMD NPN 45V 0,5A 0,25W B:420-800 SOT23 (per 10st) | https://www.gotron.be/bc847c-transistor-smd-npn-45v-0-5a-0-25w-b-420-800-sot23.html | BC847 | SOT23 | 45 V, 100 mA NPN general-purpose transistors
0.09 | 0.09 | 1 | 1 | B1 | 5V | Through hole, buzzer, diameter 12mm, 0.3" (7.62mm) pin spacing | [picture](images/th_buzzer.jpg) | th_buzzer.jpg | conrad | 5V active buzzer 5V buzzer diameter 12MM* high 9.5MM long sound split 12095--DYDZ2 | https://www.aliexpress.com/item/5V-active-buzzer-5V-buzzer-diameter-12MM-high-9-5MM-long-sound-split-12095-DYDZ2/32693845475.html | Buzzer | Diameter 12mm, 0.3" (7.62mm) pin spacing
1.8 | 1.8 | 1 | 1 | U1 | ESP12E | SMD, ESP12E module | [picture](images/esp12e.jpg) | esp12e.jpg | aliexpress | 2015 New version 1PCS ESP-12F (ESP-12E upgrade) ESP8266 remote serial Port WIFI wireless module | https://www.aliexpress.com/item/2015-New-version-1PCS-ESP-12F-ESP-12E-upgrade-ESP8266-remote-serial-Port-WIFI-wireless-module/32643052680.html | ESP8266(ESP12E)SMD | ESP8266(ESP12E) | ESP12E Module
0.71 | 0.71 | 1 | 1 | U2 | LM3940 | SMD, Low drop voltage regulator, SOT223 | [picture](images/sot223_lm3940.jpg) | sot223_lm3940.jpg | aliexpress | 20pcs LM3940IMPX-3.3 LM3940IMPX LM3940 L52B Manu: NS Encapsulation: SOT-223 | https://www.aliexpress.com/item/20pcs-LM3940IMPX-3-3-LM3940IMPX-LM3940-L52B-Manu-NS-Encapsulation-SOT-223/32368826022.html | LM3940 | SOT223
2.34 | 2.34 | 1 | 1 | U3 | HLK-PM01 | Through hole, power module, HiLink HLK-PM01 | [picture](images/th_hlk-pm01.jpg) | th_hlk-pm01.jpg | aliexpress | 10 pcs HLK-PM01 AC-DC 220V to 5V Step-Down Buck Power Supply Module Intelligent Household Switch Power Supply Module 2015 New! | https://www.aliexpress.com/item/HLK-PM01-AC-DC-220V-to-5V-Step-Down-Power-Supply-Module-Intelligent-Household-Switch-Power/32267470516.html | HLK-PM01 | HLK-PM01
0.1105 | 0.1105 | 1 | 1 | J1 | FTDI | Through hole, header female, 6P, 0.1" (2.54mm) pin spacing | [picture](images/th_ftdi.jpg) | th_ftdi.jpg | aliexpress | 20Pcs/lot High Quality 1*6P 2.54mm Pitch 6 Pin Female Single Row Straight Header Strip | https://www.aliexpress.com/item/20Pcs-lot-freeshipping-1-6P-2-54mm-Pitch-6-Pin-Female-Single-Row-Straight-Header-Strip/32451125772.html | FTDI | FTDI
0.036 | 0.072 | 2 | 2 | S1, S2 | PROG, RST | SMD Push button | [picture](images/micropushbutton.jpg) | micropushbutton.jpg | aliexpress | 100PCS 3*6*2.5 mm 3*6*2.5 mm 3*6*2.5H SMD White Button switch key switch Tact Switch | https://www.aliexpress.com/item/100PCS-3-6-2-5-mm-3-6-2-5-mm-3-6-2-5H-SMD/32246843196.html | PUSHBTN | SMDPUSHBTN_TYPE1
0.34 | 0.34 | 1 | 1 | S3 | SRD-05VDC-SL-C | Through hole, Relay SRD-05VDC-SL-C | [picture](images/relay.jpg) | relay.jpg | aliexpress | 10PCS RELAY 5V SRD-5VDC-SL-C T73-5V Power Relay NEW GOOD QUALITY | https://www.aliexpress.com/item/10PCS-RELAY-5V-SRD-5VDC-SL-C-T73-5V-SONGLE-Power-Relay-NEW-GOOD-QUALITY/32444108945.html | SRD-05VDC-SL-CPTH | SRD-05VDC-SL-C | SONGLE RELAY SRD-05VDC-SL-C
0.01404 | 0.02808 | 2 | 2 | PIR, SW | XH3P | Through hole, Connector male XH3P straight | [picture](images/th_xh3pmale.jpg) | th_xh3pmale.jpg | aliexpress | XH2.54mm connector straight pin XH-2P/3P/4P/5P/6P/7P/8P/9P/10P/11P/12P Socket Terminals connector for PCB | https://www.aliexpress.com/item/XH2-54mm-connector-straight-pin-XH-2P-3P-4P-5P-6P-7P-8P-9P-10P-11P/32759275972.html | XH3P | XH3P
1.536 | 1.536 | 1 | 1 | DS18B20 temp sensor encased |  | Module, DS18B20 temp sensor encased | [picture](images/ds18b20.jpg) | ds18b20.jpg | aliexpress | J34 10 pcs/lot Wholesale&Retail High Quality Waterproof Digital Temperature Temp Sensor Thermal Probe DS18B20 Free Shipping | https://www.aliexpress.com/item/J34-10-pcs-lot-Wholesale-Retail-High-Quality-Waterproof-Digital-Temperature-Temp-Sensor-Thermal-Probe-DS18B20/32600424541.html
0.998 | 0.998 | 1 | 1 | PIR Module |  | Module, PIR | [picture](images/pirmodule.jpg) | pirmodule.jpg | aliexpress | 86076 Free Shipping 5pcs SR501 HC-SR501 Adjust IR Pyroelectric Infrared PIR module Motion Sensor Detector Module | https://www.aliexpress.com/item/15925-Free-Shipping-SR501-HC-SR501-Adjust-IR-Pyroelectric-Infrared-PIR-module-Motion-Sensor-Detector-Module/32354930080.html
2.081 | 2.081 | 1 | 1 | Switch with led |  | Switch with led | [picture](images/pushbutton.jpg) | pushbutton.jpg | aliexpress | 1202 Domed plastic momentary dot light Pin terminal illuminated pushbutton switch | https://www.aliexpress.com/item/1202-Domed-plastic-momentary-dot-light-Pin-terminal-illuminated-pushbutton-switch/32303825663.html
0.05 | 0.1 | 2 | 2 | XH3P female no pins |  | XH3P female no pins | [picture](images/xh3pfemalesolder.jpg) | xh3pfemalesolder.jpg | aliexpress
0.04 | 0.08 | 2 | 2 | XH3P wire 10cm [pin -> solder], black |  | XH3P wire 10cm [pin -> solder], black | [picture](images/xh3pfemalesolder.jpg) | xh3pfemalesolder.jpg | aliexpress | New 6-Colors XH2.54 Single Tin Header 10CM/20CM/30CM Terminal wire Connector wire 26AWG | https://www.aliexpress.com/item/New-6-Colors-XH2-54-Single-Tin-Header-10CM-20CM-30CM-Terminal-wire-Connector-wire-26AWG/32727154093.html
0.04 | 0.08 | 2 | 2 | XH3P wire 10cm [pin -> solder], red |  | XH3P wire 10cm [pin -> solder], red | [picture](images/xh3pfemalesolder.jpg) | xh3pfemalesolder.jpg | aliexpress | New 6-Colors XH2.54 Single Tin Header 10CM/20CM/30CM Terminal wire Connector wire 26AWG | https://www.aliexpress.com/item/New-6-Colors-XH2-54-Single-Tin-Header-10CM-20CM-30CM-Terminal-wire-Connector-wire-26AWG/32727154093.html
0.04 | 0.04 | 1 | 1 | XH3P wire 10cm [pin -> solder], yellow |  | XH3P wire 10cm [pin -> solder], yellow | [picture](images/xh3pfemalesolder.jpg) | xh3pfemalesolder.jpg | aliexpress | New 6-Colors XH2.54 Single Tin Header 10CM/20CM/30CM Terminal wire Connector wire 26AWG | https://www.aliexpress.com/item/New-6-Colors-XH2-54-Single-Tin-Header-10CM-20CM-30CM-Terminal-wire-Connector-wire-26AWG/32727154093.html
0.04 | 0.04 | 1 | 1 | XH3P wire 10cm [pin -> solder], white |  | XH3P wire 10cm [pin -> solder], yellow | [picture](images/xh3pfemalesolder.jpg) | xh3pfemalesolder.jpg | aliexpress | New 6-Colors XH2.54 Single Tin Header 10CM/20CM/30CM Terminal wire Connector wire 26AWG | https://www.aliexpress.com/item/New-6-Colors-XH2-54-Single-Tin-Header-10CM-20CM-30CM-Terminal-wire-Connector-wire-26AWG/32727154093.html
15.85 | 15.85 | 1 | 1 | Case |  | Case BOPLA 43432501, predrilled | [picture](images/case.jpg) | case.jpg | conrad | Bopla 43432501 Stekkerbehuizing 120 x 65 x 50 Kunststof Lichtgrijs 1 stuks | http://www.conrad.be/ce/nl/product/522228/Bopla-43432501-Stekkerbehuizing-120-x-65-x-50-Kunststof-Lichtgrijs-1-stuks/SHOP_AREA_14740
8.99 | 8.99 | 1 | 1 | PCB |  | Custom PCB | [picture](images/pcb.jpg) | pcb.jpg | eurocircuits
0.045 | 0.09 | 2 | 2 | Cable lug round M3 |  | Cable lug round M3 | [picture](images/cablelugroundm3.jpg) | cablelugroundm3.jpg | gotron | Oog M3 Rood - 100 stuks | https://www.gotron.be/oog-m3-rood-100-stuks.html
0.045 | 0.045 | 1 | 1 | Cable lug fork M4 |  | Cable lug fork M4 | [picture](images/cablelugforkm4.jpg) | cablelugforkm4.jpg | gotron | Vork M4 Rood - 100 stuks | https://www.gotron.be/vork-m4-rood-100-stuks.html
1 | 1 | 1 | 1 | Heat shrink tubing 1,5, 2.5mm, 6mm, 8mm |  | Heat shrink tubing 1,5, 2.5mm, 6mm, 8mm | [picture](images/heatshrinktubing.jpg) | heatshrinktubing.jpg | gotron
0.05 | 0.15 | 3 | 3 | PCB Fixation screw |  | Allen screw, inox, M3 x 6mm thread length | [picture](images/screw.jpg) | screw.jpg
0.05 | 0.05 | 1 | 1 | 1.5mm2 x 55mm mains wire brown |  | 1.5mm2 x 55mm mains wire brown | [picture](images/mainswire.jpg) | mainswire.jpg
0.05 | 0.05 | 1 | 1 | 1.5mm2 x 55mm mains wire blue |  | 1.5mm2 x 55mm mains wire blue | [picture](images/mainswire.jpg) | mainswire.jpg
0.05 | 0.05 | 1 | 1 | 1.5mm2 x 55mm mains wire yellow/green |  | 1.5mm2 x 55mm mains wire yellow/green | [picture](images/mainswire.jpg) | mainswire.jpg
10 | 10 | 1 |  | shipping
excl | 47.7023
incl | 57.7198
marge | 50.73%
87
29.2802
10 | 292.8019
50 | 1464.0096
100 | 2928.0193
not included
| just solder | 1 |  | J2 | HIGHCURRENTCON6PSOLDER | [6 empty] | HIGHCURRENTCON6PSOLDER | HIGHCURRENTCON6P_SOLDER
| expansion header will not include | 1 |  | EXT | HEADER4P2X2P | Header female 2x2P, 0.1" (2.54) pin spacing | [5 empty] | HEADER4P2X2P | HEADER2X2P
| solder directly on board otherwise req to crimp conn on leads | 1 |  | DS18B20 | XH3P